## Sheet1
Label | Value | Notes
Created by checklistguro.com
Pre-Installation & Material Verification (STEP)
Sheathing Panel Width (ft) (NUMBER)
Sheathing Panel Length (ft) (NUMBER)
Sheathing Panel Type (SELECTION options: Plywood, OSB, Waferboard, Other (Specify))
Sheathing Grade (if applicable) (TEXT)
Sheathing Exposure (if applicable) (SELECTION options: 1, 2, 3, 4)
Project Specifications for Sheathing Installation (notes) (TEXT)
Weather Conditions (Affecting Installation) (SELECTION options: Clear, Rain, Snow, Windy, Other (Specify))
Other Pre-Installation Observations (TEXT)
Fastener Selection & Inspection (STEP)
Fastener Type Specified in Plans? (SELECTION options: Yes, No)
Fastener Material (e.g., galvanized, stainless steel) (SELECTION options: Galvanized, Stainless Steel, Other (Specify))
Fastener Length (inches) (NUMBER)
Fastener Diameter (inches) (NUMBER)
Fastener Head Type (SELECTION options: Flat Head, Bugle Head, Other (Specify))
If 'Other' selected for Head Type, please specify: (TEXT)
Fasteners Corroded/Damaged? (SELECTION options: Yes, No)
If yes, describe damage: (TEXT)
Sheathing Layout & Support (STEP)
Panel Width Variation (Maximum) (NUMBER)
Panel Length Variation (Maximum) (NUMBER)
Sheathing Alignment with Framing (SELECTION options: Parallel, Perpendicular, As per plans)
Panel Support Spacing Verified? (SELECTION options: Yes, No)
Maximum Distance Between Panel Supports (NUMBER)
Blocking Installed Per Plan? (SELECTION options: Yes, No, N/A)
Notes on Panel Support/Layout Deviations (TEXT)
Fastening Pattern & Spacing (STEP)
Sheathing Edge Distance (inches) (NUMBER)
Fasterner Spacing (inches) - Field (NUMBER)
Fasterner Spacing (inches) - Perimeter (NUMBER)
Fasterner Pattern (e.g., Staggered, Uniform) (SELECTION options: Uniform, Staggered)
Minimum End Nail/Screw Spacing (inches) (NUMBER)
Sheathing Type (affects spacing) (SELECTION options: Plywood, OSB, Other)
Notes on Fastener Pattern Deviations (if any) (TEXT)
Fastener Installation Quality (STEP)
Fascener Penetration Depth (inches) (NUMBER)
Number of Overdriven Fasteners Observed (NUMBER)
Number of Stripped Fastener Holes Observed (NUMBER)
Sheathing Compression Assessment (SELECTION options: Optimal, Slightly Compressed, Insufficient Compression)
Detailed Observations of Fastener Installation Quality (TEXT)
Fastener Head Flatness (SELECTION options: Satisfactory, Minor Dimpling, Significant Dimpling)
Number of Fasteners with Visible Head Damage (NUMBER)
Edge Distance & Blockage (STEP)
Minimum Edge Distance from Sheathing End (inches) (NUMBER)
Minimum Edge Distance from Corner (inches) (NUMBER)
Sheathing Edge Blocking Required? (SELECTION options: Yes, No, NA)
Spacing of Blocking (inches, center-to-center) (NUMBER)
Blocking Material Type (if required) (SELECTION options: 2x4, 2x6, Other)
Details regarding blocking requirements (e.g., nailing schedule, span) (TEXT)
Edge Distance Verified Against Approved Plans? (SELECTION options: Yes, No, NA)
Sheathing Edge Treatment (STEP)
Edge Sealing Method? (SELECTION options: Tape, Caulk, None, Other)
If 'Other' edge sealing method specified, describe: (TEXT)
Edge Distance to Framing (inches) (NUMBER)
Sheathing Edge Protection? (SELECTION options: Yes, No)
Description of Edge Protection (if applicable) (TEXT)
Photo Documentation of Edge Treatment (UPLOAD)
Documentation & Record Keeping (STEP)
Inspection Date (DATE)
Inspection Time (DATE)
Sheathing Panel Sequence Number (NUMBER)
Observations & Comments (TEXT)
Compliance Status (SELECTION options: Compliant, Non-Compliant, Partial Compliance)
Corrective Actions Required (TEXT)
Corrective Action Completion Date (DATE)
Inspector Signature (SIGNATURE)