## 6a390e495a1e7cf130c0ca3b
Label	Value	Notes

Created by ChecklistGuro (https://checklistguro.com)

General Information (STEP)
Project Name (TEXT)
Drawing Revision Number (NUMBER)
Inspection Date (DATE)
Inspector's Name (TEXT)
Contractor (TEXT)
Weather Conditions (SELECTION options: Clear, Rain, Cloudy, Windy, Snow)
Reference Documents (e.g., Shop Drawings, Field Drawings) (TEXT)

Foundation/Base Plate Alignment (STEP)
Foundation Elevation Verification (mm) (NUMBER)
Base Plate Levelness (mm) (NUMBER)
Column-to-Base Plate Offset (X-Axis) (mm) (NUMBER)
Column-to-Base Plate Offset (Y-Axis) (mm) (NUMBER)
Base Plate Anchor Bolt Location Verification (SELECTION options: Correct Location, Minor Adjustment Required, Significant Adjustment Required)
Observations/Comments on Base Plate Alignment (TEXT)
Photo Documentation of Base Plate Alignment (UPLOAD)
Base Plate Surface Condition (SELECTION options: Clean & Smooth, Minor Imperfections, Significant Imperfections)

Column Alignment (STEP)
Column Verticality (degrees from plumb) (NUMBER)
Column Straightness (out-of-straightness, inches) (NUMBER)
Column Position Relative to Grid Line (Left/Right/On) (SELECTION options: Left, Right, On)
Column Offset from Design Location (inches) (NUMBER)
Column Alignment with Level Line (Above/Below/On) (SELECTION options: Above, Below, On)
Column Slope (inches per foot) (NUMBER)
Notes on Column Alignment Deviations (TEXT)
Column Alignment Photo (before adjustment) (UPLOAD)
Column Alignment Photo (after adjustment) (UPLOAD)

Beam Alignment (STEP)
Beam Elevation Deviation (Max) (NUMBER)
Beam Levelness Deviation (along length) (NUMBER)
Beam Alignment with Grid Lines (SELECTION options: Within Tolerance, Outside Tolerance, NA (Not Applicable))
Details of any Alignment Issues Found (TEXT)
Beam Straightness Visual Inspection (SELECTION options: Straight, Slightly Bowed, Significant Bow)
Measured Beam Length (NUMBER)
Design Beam Length (NUMBER)
Beam Wobble/Movement during measurement (SELECTION options: None, Slight, Significant)

Connection Alignment (STEP)
Bolt Hole Offset (Max) (NUMBER)
Weld Length (Actual vs. Required) (NUMBER)
Bolt Hole Alignment - Satisfactory? (SELECTION options: Yes, No, N/A)
Weld Quality - Visual Inspection (SELECTION options: Acceptable, Repair Required, Reject)
Detailed Notes on Connection Alignment Issues (TEXT)
Connection Alignment Photos (UPLOAD)
Connection Type (SELECTION options: Bolted, Welded, Other)

Bracing Alignment (STEP)
Diagonal Brace Verticality (Degrees) (NUMBER)
Horizontal Brace Levelness (Degrees) (NUMBER)
Brace Connection Type (SELECTION options: Bolted, Welded, Shop Welded, Field Welded)
Connection Inspection Status (SELECTION options: Visual Inspection Complete, Weld Inspection Complete, Bolted Connection Tightened, No Issues Found)
Remarks/Observations Regarding Brace Alignment (TEXT)
Photographic Evidence of Brace Alignment (UPLOAD)
Brace Location (Grid Coordinates) (LOCATION)

Roof Truss/Frame Alignment (STEP)
Truss/Frame Slope (Degrees) (NUMBER)
Deviation from Design Slope (Degrees) (NUMBER)
Maximum Allowable Deviation (Degrees) (NUMBER)
Levelness of Top Chord (Within Tolerance?) (SELECTION options: Yes, No, N/A)
Chord Alignment Checks Completed? (SELECTION options: Gridline 1, Gridline 2, Gridline 3, All Gridlines)
Notes/Observations Regarding Alignment (TEXT)
Connection Bolt Tension Verified? (SELECTION options: Yes, No, N/A)
Supporting Photos/Documentation (UPLOAD)

Girder & Main Beam Alignment (STEP)
Girder/Beam Elevation Check (at North end) (NUMBER)
Girder/Beam Elevation Check (at South end) (NUMBER)
Girder/Beam Levelness Variance (max allowed) (NUMBER)
Girder/Beam Alignment Method Used (SELECTION options: Laser Level, Transit Level, String Line, Other)
Detailed description of any corrections made (if applicable) (TEXT)
Girder/Beam Position Relative to Grid Line (SELECTION options: Within Tolerance, Outside Tolerance - Correction Required)
Alignment Photos (pre and post correction) (UPLOAD)
Specific Location of Girder/Beam being checked (e.g., Grid Coordinates) (LOCATION)

As-Built Verification & Documentation (STEP)
Summary of Alignment Verification Activities (TEXT)
Alignment Survey Data (PDF/CAD) (UPLOAD)
Total Number of Alignment Checks Performed (NUMBER)
Were any alignment discrepancies found? (SELECTION options: Yes, No)
Detailed Description of Discrepancies (if any) (TEXT)
Corrective Actions Taken for Discrepancies (TEXT)
Date of As-Built Verification (DATE)
Time of As-Built Verification (DATE)
Inspector Signature (SIGNATURE)