## 6a390f175a1e7cf130c0cd27
Label	Value	Notes

Created by ChecklistGuro (https://checklistguro.com)

Daily Visual Inspection (STEP)
Debris Observed? (SELECTION options: Leaves, Insects, Dirt/Dust, Algae, Other (Specify in LONG_TEXT))
Describe Any Unusual Observations (TEXT)
Water Level (Inches) (NUMBER)
Water Clarity? (SELECTION options: Clear, Slightly Cloudy, Cloudy, Murky)
Equipment Operational? (SELECTION options: Yes, No)
If equipment is not operational, describe the issue (TEXT)
Spa Jets Functioning Correctly? (SELECTION options: Yes, No)

Water Chemistry (Weekly) (STEP)
Free Chlorine (ppm) (NUMBER)
pH Level (NUMBER)
Alkalinity (ppm) (NUMBER)
Calcium Hardness (ppm) (NUMBER)
Cyanuric Acid (ppm) (NUMBER)
Water Clarity (Appearance) (SELECTION options: Crystal Clear, Slightly Hazy, Hazy, Milky)
Chemical Adjustments Made (e.g., Chlorine, pH Increaser) (TEXT)
Date of Water Chemistry Test (DATE)

Equipment Inspection & Maintenance (Weekly) (STEP)
Pump Flow Rate (GPM) (NUMBER)
Filter Pressure (PSI) (NUMBER)
Pump Operation (SELECTION options: Normal, Noisy, Leaking, Not Operating)
Filter Operation (SELECTION options: Normal, Bypass, Not Operating)
Heater Temperature (if applicable) (NUMBER)
Heater Operation (if applicable) (SELECTION options: Normal, Not Operating, Error Code Displayed)
Notes on Equipment Condition (TEXT)
Date of Last Maintenance (DATE)

Cleaning (Weekly) (STEP)
Debris Removal: What debris was present? (SELECTION options: Leaves, Insects, Dirt/Mud, Pet Hair, Other (Specify in LONG_TEXT))
If 'Other' debris was selected, please specify: (TEXT)
Skimmer Basket Emptying - Volume (Gallons/Liters - specify unit in LONG_TEXT) (NUMBER)
Specify Units (Gallons or Liters) (TEXT)
Surface Cleaning - What surfaces were cleaned? (SELECTION options: Pool Floor, Pool Walls, Steps/Ladders, Spa Interior (if applicable))
Cleaning Method Used (e.g., brush, vacuum) (TEXT)
Vacuum Run Time (Minutes) (NUMBER)
Inspector Signature (SIGNATURE)

Filter Maintenance (Monthly/As Needed) (STEP)
Filter Pressure (PSI) (NUMBER)
Filter Type (SELECTION options: Sand, Cartridge, Diatomaceous Earth (DE))
Backwash/Clean Required? (SELECTION options: Yes, No)
Backwash/Cleaning Notes (TEXT)
DE Added (lbs) (NUMBER)
Photo of Filter Condition (UPLOAD)
Last Filter Service Date (DATE)

Spa Specific Maintenance (Weekly) (STEP)
Bather Load (Number of Users) (NUMBER)
Jet Functionality Check (All Jets) (SELECTION options: All Jets Working, Some Jets Not Working, No Jets Working)
Ozone System Status (If Applicable) (SELECTION options: Operational, Not Operational, Needs Service)
Water Temperature (Degrees F/C) (NUMBER)
Notes/Observations (e.g., unusual odors, staining) (TEXT)
Foam/Suds Presence (SELECTION options: None, Minor, Significant)
Last Chemical Shock Date (DATE)

Safety & Emergency Equipment (Monthly) (STEP)
AED Expiration Date (Month/Year) (NUMBER)
Last Fire Extinguisher Inspection Date (DATE)
Fire Extinguisher Type(s) Present (SELECTION options: ABC, BC, Class K, Other - Specify in LONG_TEXT)
If 'Other' fire extinguisher type selected, specify: (TEXT)
First Aid Kit Adequacy (SELECTION options: Fully Stocked, Needs Replenishment, Requires Replacement)
Emergency Phone Number Posted? (NUMBER)
Last Safety Briefing/Training Date (DATE)
Lifeguard Presence (if applicable) (SELECTION options: Present, Not Required, Not Applicable)
Inspector Signature (SIGNATURE)

Seasonal/Annual Maintenance (STEP)
Pool Opening Date (DATE)
Pool Closing Date (DATE)
Backwash Filter Duration (Minutes) (NUMBER)
Notes on Winterization Procedures (TEXT)
Photographs of Equipment Condition (Pre/Post Maintenance) (UPLOAD)
Type of Pool Cover Used (SELECTION options: Solid, Mesh, Automatic, None)
Heater Inspection - Temperature Output (Degrees F) (NUMBER)
Details of any Repairs or Replacements (TEXT)