## 6a390e375a1e7cf130c0c9fa
Label	Value	Notes

Created by ChecklistGuro (https://checklistguro.com)

Pre-Taping Conditions (STEP)
Wall/Ceiling Thickness (inches) (NUMBER)
Substrate Type (SELECTION options: Drywall, Plaster, Other (Specify in LONG_TEXT))
Substrate Description (if 'Other' selected above) (TEXT)
Wall/Ceiling Condition (SELECTION options: New, Existing - Good, Existing - Requires Repair)
Description of Existing Wall/Ceiling Condition (if 'Requires Repair' selected above) (TEXT)
Average Deviation from Flat (inches) (NUMBER)
Presence of Moisture? (SELECTION options: Yes, No)
Moisture Source/Details (if 'Yes' selected above) (TEXT)

Taping - Installation (STEP)
Tape Type Used? (SELECTION options: Paper Tape, Fiberglass Mesh Tape, Other (Specify in Long Text))
If 'Other' tape type, please specify: (TEXT)
Tape Overlap (inches): (NUMBER)
Tape Application Method: (SELECTION options: Manual, Automated, Other (Specify in Long Text))
If 'Other' application method, please specify: (TEXT)
Tape Adhesion - Check all that apply: (SELECTION options: Good, Fair, Poor, Bubbling/Loose Areas Present)
Was proper corner taping technique used (e.g., 'hook' or 'butt' joint)? (SELECTION options: Yes, No, Not Applicable)
Upload Photos of Tape Installation (optional): (UPLOAD)

First Coat Mudding - Application (STEP)
Mud Type Used (Verify against specs) (SELECTION options: All-Purpose, Setting-Type, Lightweight, Other (Specify in Long Text))
Mud Coat Thickness (inches) (NUMBER)
Tape Embedding (SELECTION options: Fully Embedded, Slightly Exposed, Partially Exposed, Not Embedded)
Notes on Tape Adhesion (TEXT)
Mud Consistency (SELECTION options: Creamy, Too Wet, Too Dry, As Specified)
Coverage Observations (TEXT)

Subsequent Coats & Sanding (STEP)
Thickness of Second Coat (inches) (NUMBER)
Mud Consistency of Second Coat (SELECTION options: Too Wet, Optimal, Too Dry)
Sanding Technique Observed (SELECTION options: Manual Hand Sanding, Power Sanding (Appropriate Grit), Other (Specify Below))
If 'Other' Sanding Technique Selected, Please Specify: (TEXT)
Number of Sanding Passes (Estimated) (NUMBER)
Sandpaper Grit Used (Most Recent) (SELECTION options: 80 Grit, 100 Grit, 120 Grit, 150 Grit, 180 Grit, 220 Grit)
Describe any observed imperfections or issues after sanding (e.g., swirl marks, unevenness). (TEXT)

Corners & Joints (STEP)
Inside Corner Straightness (SELECTION options: Perfectly Straight, Minor Bows (Acceptable), Significant Bows (Unacceptable))
Outside Corner Straightness (SELECTION options: Perfectly Straight, Minor Imperfections (Acceptable), Significant Imperfections (Unacceptable))
Joint Compound Coverage (SELECTION options: Full Coverage - No Gaps, Minor Gaps (Acceptable), Significant Gaps (Unacceptable))
Joint Compound Thickness (max) (NUMBER)
Joint Compound Feathering (TEXT)
Cracks Present? (SELECTION options: No, Yes - Minor, Yes - Significant)
Crack Description (if applicable) (TEXT)
Corner/Joint Photo Evidence (UPLOAD)

Finish & Texture (STEP)
Specified Texture? (SELECTION options: Yes, No)
Describe Specified Texture (if applicable) (TEXT)
Texture Uniformity? (SELECTION options: Excellent, Good, Fair, Poor)
Surface Smoothness - Roughness Measurement (if applicable) (NUMBER)
Notes on Texture or Finish Issues (TEXT)
Photos of Finished Surface (UPLOAD)

Overall Appearance & Defects (STEP)
Describe any observed cracks or shrinkage lines. (TEXT)
Are there any noticeable blemishes or imperfections? (SELECTION options: Pinholes, Ripples, Uneven Texture, Discoloration, None Observed)
Estimate the maximum crack width (in inches): (NUMBER)
Overall surface texture consistency: (SELECTION options: Excellent - Uniform and Smooth, Good - Minor inconsistencies, Fair - Noticeable inconsistencies, Poor - Significant inconsistencies)
Any comments regarding the overall aesthetic quality? (TEXT)
Is the finish consistent with project specifications? (SELECTION options: Yes, No, Unsure)
Attach photos documenting any defects. (UPLOAD)