## 6a390fcb5a1e7cf130c0cfac
Label	Value	Notes

Created by ChecklistGuro (https://checklistguro.com)

System Overview & Configuration (STEP)
ATP System Software Version (NUMBER)
System Architecture Document Version (TEXT)
ATP System Operational Mode (SELECTION options: Normal Operation, Reduced Speed Operation, Emergency Operation)
Date of Last System Configuration Change (DATE)
Description of System Configuration Changes (TEXT)
Transponder Frequency (MHz) (NUMBER)
ATP System Safety Integrity Level (SIL) (SELECTION options: SIL 1, SIL 2, SIL 3, SIL 4)

Hardware Inspection (STEP)
Antenna Signal Strength (dB) (NUMBER)
Antenna Physical Condition (SELECTION options: Excellent, Good, Fair, Poor, Damaged)
Describe any observed antenna damage (TEXT)
Transponder Housing Integrity (SELECTION options: Intact, Cracked, Missing, Loose)
Upload photo of Transponder (UPLOAD)
Cable Length (meters) (NUMBER)
Cable Insulation Condition (SELECTION options: Good, Cracked, Exposed, Damaged)

Software & Firmware Verification (STEP)
ATP Software Version (NUMBER)
ATP Firmware Version (NUMBER)
Software Update Status (SELECTION options: Up-to-date, Needs Update, Out of Support)
Software Update Log Review Notes (TEXT)
Last Software Update Date (DATE)
Last Software Update Time (DATE)
Software Configuration File (UPLOAD)

Communication Integrity (STEP)
Signal Strength (dBm) (NUMBER)
Latency (ms) (NUMBER)
Packet Loss (%) (NUMBER)
Communication Protocol (SELECTION options: Serial, Ethernet, Radio)
Communication Log Description (TEXT)
Test Start Time (DATE)
Test End Time (DATE)

Signal Validation & Accuracy (STEP)
Transponder Signal Strength (dBm) (NUMBER)
Distance to Transponder (meters) (NUMBER)
Speed at Signal Validation (km/h) (NUMBER)
Signal Integrity - Visual Check (SELECTION options: Excellent, Good, Fair, Poor)
Signal Quality - Error Rate (SELECTION options: Within Tolerance, Slightly Elevated, Outside Tolerance)
Signal Validation Timestamp (DATE)
Any Observations/Comments regarding Signal Validation (TEXT)

Emergency Function Testing (STEP)
Emergency Brake Application Speed (NUMBER)
Emergency Brake Application Distance (NUMBER)
Test Scenario Type (e.g., Obstruction Detection, Signal Failure) (SELECTION options: Obstruction Detection, Signal Failure, Speed Limit Exceeded)
Narrative Description of Emergency Function Test (TEXT)
Test Result (Pass/Fail) (SELECTION options: Pass, Fail)
Date of Emergency Function Test (DATE)
Time of Emergency Function Test (DATE)

Data Logging & Reporting (STEP)
Number of ATP Events Logged (NUMBER)
Summary of Significant Events Logged (TEXT)
Last Data Log Extraction Date (DATE)
Time of Last Data Log Extraction (DATE)
Data Log Retention Policy Compliance (SELECTION options: Compliant, Non-Compliant, N/A)
Attach Sample Data Log File (if applicable) (UPLOAD)
Size of last log file (MB) (NUMBER)

Integration with Other Systems (STEP)
Centralized Traffic Management System (CTMS) Connection Status (NUMBER)
Communication Protocol with Signaling System (SELECTION options: Serial Communication, Ethernet, CAN Bus)
Details of Data Exchange with Train Management System (TMS) (TEXT)
Synchronization Status with Master Clock (SELECTION options: Synchronized, Not Synchronized)
Last Synchronization Date with External Data Source (DATE)

Maintenance Records Review (STEP)
Last ATP System Inspection Date (DATE)
Total Hours Since Last Maintenance (NUMBER)
Description of Maintenance Performed (TEXT)
Upload of Maintenance Report (UPLOAD)
Maintenance Performed by (Contractor/In-house) (SELECTION options: Contractor, In-house)
Date of Next Scheduled Maintenance (DATE)
Component Replacement Counter (e.g., brake pads) (NUMBER)

Operator Interface and Display (STEP)
Display Brightness Level (NUMBER)
Display Language Setting (SELECTION options: English, French, German, Spanish)
Alarm/Warning Message Clarity (TEXT)
System Status Indicators Visibility (SELECTION options: Excellent, Good, Fair, Poor)
Last Display Update Time (DATE)
Operator Feedback on Display Readability (TEXT)
Font Size Adjustment Functionality (SELECTION options: Functional, Partially Functional, Not Functional)