## 6a390fbb5a1e7cf130c0cf72
Label	Value	Notes

Created by ChecklistGuro (https://checklistguro.com)

Rolling Stock Inspection & Maintenance (STEP)
Last Wheel Profile Inspection Date (DATE)
Mileage Since Last Major Overhaul (NUMBER)
Brake Pad Condition (SELECTION options: Excellent, Good, Fair, Poor)
Suspension Condition (SELECTION options: Normal, Minor Noise, Significant Noise, Visible Damage)
Axle Bearing Temperature (°C) (NUMBER)
Notes on any unusual observations (TEXT)
Date of Next Scheduled Inspection (DATE)
Pantograph Condition (SELECTION options: Good, Minor Wear, Moderate Wear, Significant Wear)

Track & Infrastructure (STEP)
Track Gauge Measurement (mm) (NUMBER)
Rail Profile Deviation (mm) (NUMBER)
Signal Post Condition (SELECTION options: Good, Fair, Poor)
Points/Switch Issues (SELECTION options: Binding, Derailment Risk, No Issues)
Last Track Survey Date (DATE)
Location of Issue (if any) (LOCATION)
Detailed Description of any Defect (TEXT)
Drainage Condition (SELECTION options: Adequate, Requires Attention, Blocked)

Depot Building & Facilities (STEP)
Ambient Temperature (°C) (NUMBER)
Lighting Condition (SELECTION options: Adequate, Insufficient, Damaged)
Floor Condition (SELECTION options: Good, Damaged, Slippery)
Description of Any Structural Damage (TEXT)
Fire Extinguisher Inspection Status (SELECTION options: Up to Date, Expired, Missing)
Last Cleaning Date (DATE)
Photos of Building Condition (UPLOAD)

Electrical Systems (STEP)
Overhead Line Voltage (kV) (NUMBER)
Traction Power Transformer Temperature (°C) (NUMBER)
Isolation Resistance (MΩ) (NUMBER)
Visual Inspection of Cables (Condition) (SELECTION options: Good, Fair, Poor)
Defects Identified (Check all that apply) (SELECTION options: Cracked Insulation, Loose Connections, Corrosion, Arcing, None)
Last Transformer Oil Analysis Date (DATE)
Time of Voltage Measurement (DATE)
Detailed Observations and Notes (TEXT)

Mechanical Systems (STEP)
Brake Cylinder Pressure (PSI) (NUMBER)
Suspension Height Adjustment (mm) (NUMBER)
Bogies - Condition (Visual) (SELECTION options: Excellent, Good, Fair, Poor)
Detailed Observations - Bogie Components (TEXT)
Wheel Condition (Profile) (SELECTION options: Nominal, Minor Wear, Significant Wear, Needs Re-profiling)
Last Bogie Overhaul Date (DATE)
Axle Bearing Temperature (Degrees Celsius) (NUMBER)
Additional Notes/Comments (TEXT)

Safety Equipment & Procedures (STEP)
Fire Extinguisher Inspection Date (NUMBER)
Emergency Lighting Functionality (SELECTION options: Functional, Malfunctioning, Not Tested)
Safety Devices Present & Operational? (SELECTION options: Emergency Brakes, Radio Communication, First Aid Kit, Fire Blankets)
Last Emergency Drill Date (DATE)
Time of Last Drill (DATE)
Radio Communication System Status (SELECTION options: Operational, Needs Repair, Offline)
Observations/Notes on Safety Equipment (TEXT)

Environmental Compliance (STEP)
Noise Level (dB) (NUMBER)
Emissions Level (mg/km) (NUMBER)
Last Waste Water Discharge Monitoring Date (DATE)
Description of Waste Management Practices (TEXT)
Type of Waste Generated (SELECTION options: Hazardous, Non-Hazardous, Both)
Environmental Permits Held (SELECTION options: Air Emissions Permit, Water Discharge Permit, Waste Management Permit)
Recent Environmental Monitoring Report (UPLOAD)

Fire Safety (STEP)
Last Fire Drill Date (DATE)
Number of Fire Extinguishers Present (NUMBER)
Fire Extinguisher Inspection Status (SELECTION options: Up to Date, Expired, Needs Inspection)
Smoke Detector Functionality (SELECTION options: Functional, Needs Repair, Malfunctioning)
Fire Alarm System Test Results (SELECTION options: Passed, Failed, Not Tested)
Comments on Fire Safety Hazards Observed (TEXT)
Fire Safety Inspection Report (if applicable) (UPLOAD)
Time of last fire safety inspection (DATE)

Documentation & Record Keeping (STEP)
Last Inspection Date (DATE)
Inspection Reference Number (NUMBER)
Summary of Findings (TEXT)
Supporting Documents (UPLOAD)
Record Completeness (SELECTION options: Complete, Incomplete, Review Required)
Date of Next Review (DATE)
Responsible Person (Name) (TEXT)

Personal Protective Equipment (PPE) (STEP)
Number of Available Safety Helmets (NUMBER)
Number of Available High-Visibility Vests (NUMBER)
Number of Available Safety Gloves (NUMBER)
Glove Type (e.g., Cut Resistant, Chemical Resistant) (SELECTION options: Cut Resistant, Chemical Resistant, General Purpose, Other)
Hearing Protection Available? (SELECTION options: Yes, No)
Last PPE Inspection Date (DATE)
Notes on PPE condition or deficiencies (TEXT)