## 6a390fbf5a1e7cf130c0cf80
Label	Value	Notes

Created by ChecklistGuro (https://checklistguro.com)

Track Circuit Integrity (STEP)
Track Resistance (Ohms) (NUMBER)
Voltage Drop (Volts) (NUMBER)
Track Circuit Condition (SELECTION options: Nominal, Slightly High, High, Open)
Time of Test (DATE)
Observations/Notes (TEXT)
Date of Test (DATE)

Signal Aspect Verification (STEP)
Aspect Intensity (Lumens) (NUMBER)
Aspect Color Accuracy (SELECTION options: Correct, Slight Deviation, Significant Deviation)
Aspect Sequence Correctness (SELECTION options: Yes, No)
Last Aspect Calibration Date (DATE)
Time of Inspection (DATE)
Signal Voltage (Volts) (NUMBER)
Aspect Clarity (SELECTION options: Excellent, Good, Fair, Poor)

Block Equipment Functionality (STEP)
Interlocking Sequence Count (NUMBER)
Block Status - Normal Operation? (SELECTION options: Yes, No, N/A)
Last Block Equipment Reset Time (DATE)
Detailed Observation Notes (e.g., unusual behavior) (TEXT)
Track Occupancy Sensor Reading (NUMBER)
Train Detection System Functional? (SELECTION options: Yes, No, Partial)
Date of last comprehensive test (DATE)

Relay and Logic Testing (STEP)
Relay Contact Resistance (Ohms) (NUMBER)
Logic Circuit Supply Voltage (V) (NUMBER)
Relay Operation (Pass/Fail) (SELECTION options: Pass, Fail)
Detailed Observations/Notes (TEXT)
Logic Circuit Function (Pass/Fail) (SELECTION options: Pass, Fail)
Date of Logic Circuit Test (DATE)
Time of Logic Circuit Test (DATE)
Logic Circuit Voltage Drop (mV) (NUMBER)

Signal Cable Inspection (STEP)
Cable Length (meters) (NUMBER)
Cable Type (SELECTION options: Coaxial, Fiber Optic, Multi-Pair, Other)
Cable Insulation Condition (SELECTION options: Excellent, Good, Fair, Poor)
Detailed Description of Cable Condition (TEXT)
Upload Cable Inspection Photos (UPLOAD)
Number of Corrosion Points (NUMBER)
Cable Location Coordinates (LOCATION)

Fiber Optic Cable Testing (STEP)
Attenuation (dB) (NUMBER)
Loss on Connector (dB) (NUMBER)
Reflectance (%) (NUMBER)
Insertion Loss (dB) (NUMBER)
OTDR Pass/Fail (SELECTION options: Pass, Fail)
Test Date (DATE)
Test Time (DATE)
Observations/Comments (TEXT)

Power Supply Verification (STEP)
Input Voltage (VAC) (NUMBER)
Input Current (Amps) (NUMBER)
Output Voltage (VAC) (NUMBER)
Output Current (Amps) (NUMBER)
Power Supply Status (SELECTION options: Nominal, Slightly High, Slightly Low, Abnormal)
Last Power Supply Replacement Date (DATE)
Time of Power Supply Test (DATE)

Emergency Power System Test (STEP)
Test Start Time (DATE)
Voltage During Test (V) (NUMBER)
Frequency During Test (Hz) (NUMBER)
Automatic Transfer Switch (ATS) Function (SELECTION options: Transferred Successfully, Partial Transfer, Failed Transfer)
UPS Status (SELECTION options: Online, Switching, Bypass, Fault)
Last UPS Maintenance Date (DATE)
Any unusual observations during test? (TEXT)
Test End Time (DATE)

System Software & Firmware Update Verification (STEP)
Update Installation Date (DATE)
Software Version Before Update (NUMBER)
Software Version After Update (NUMBER)
Detailed Update Notes (Release Notes Summary) (TEXT)
Update Method (e.g., Remote, Manual) (SELECTION options: Remote, Manual)
Update Status (SELECTION options: Successful, Failed, Partial)
Log File (if applicable) (UPLOAD)
Any Error Messages/Observations during Update (TEXT)

Record Keeping & Documentation (STEP)
Date of Inspection (DATE)
Start Time of Inspection (DATE)
Equipment Serial Number(s) (NUMBER)
Detailed Observations & Comments (TEXT)
Inspection Result (SELECTION options: Pass, Fail, Conditional Pass)
Supporting Documentation (e.g., photos, diagrams) (UPLOAD)
Inspector's Name (TEXT)
Inspector's Signature (SIGNATURE)