## 6a390fcc5a1e7cf130c0cfb2
Label	Value	Notes

Created by ChecklistGuro (https://checklistguro.com)

Track Alignment (STEP)
Track Gauge (mm) (NUMBER)
Curve Radius (m) (NUMBER)
Superelevation (mm) (NUMBER)
Track Alignment Status (SELECTION options: Within Tolerance, Slight Deviation, Significant Deviation)
Notes on Alignment Issues (TEXT)
GPS Coordinates of Alignment Issue (if applicable) (LOCATION)
Date of Last Alignment Adjustment (DATE)

Track Surface (STEP)
Corrugation Depth (mm) (NUMBER)
Dip Height (mm) (NUMBER)
High Spot Height (mm) (NUMBER)
Surface Texture - Overall Assessment (SELECTION options: Excellent, Good, Fair, Poor)
Detailed Surface Description (e.g., presence of shelling, grinding marks) (TEXT)
Surface Image(s) (UPLOAD)
Presence of Track Oval (mm) (NUMBER)

Subgrade Condition (STEP)
Subgrade Moisture Content (%) (NUMBER)
Description of Soil Type (e.g., clay, sand, gravel) (TEXT)
Evidence of Settlement? (SELECTION options: Yes, No, Unsure)
Evidence of Erosion? (SELECTION options: Yes, No, Unsure)
Description of any observed instability or distress (TEXT)
Depth of frost penetration (cm) (NUMBER)
Location of major distress areas (LOCATION)

Fastener Condition (STEP)
Clip Torque (Nm) (NUMBER)
Bolt Head Diameter (mm) (NUMBER)
Clip Condition (SELECTION options: Excellent, Good, Fair, Poor, Damaged)
Bolt Head Condition (SELECTION options: Excellent, Good, Fair, Poor, Damaged)
Signs of Corrosion? (SELECTION options: None, Surface Rust, Moderate Corrosion, Severe Corrosion)
Fastener Tightness (SELECTION options: Tight, Loose, Requires Adjustment)
Additional Notes on Fastener Condition (TEXT)

Rail Profile (STEP)
Maximum Rail Flange Wear (mm) (NUMBER)
Minimum Rail Head Depth (mm) (NUMBER)
Maximum Rail Head Waviness (µm) (NUMBER)
Rail Profile Type (SELECTION options: Standard, 60 Series, Other)
Observations on Rail Profile Deviation (TEXT)
Rail Profile Measurement Graph (UPLOAD)

Tie Condition (STEP)
Percentage of Ties with Visible Decay (NUMBER)
Number of Cracked Ties Observed (NUMBER)
Tie Material Type (SELECTION options: Wood, Concrete, Composite)
Tie Fastening Condition (General) (SELECTION options: Good, Fair, Poor)
Detailed Description of Observed Tie Issues (TEXT)
Number of Displaced Ties (NUMBER)

Ballast Condition (STEP)
Ballast Depth (inches) (NUMBER)
Ballast Cleanliness Score (1-5, 1=very dirty, 5=very clean) (NUMBER)
Ballast Type (SELECTION options: Crushed Stone, Chat, Gravel, Other)
Observed Contaminants (SELECTION options: Vegetation, Debris, Mud, None)
Description of observed ballast condition (e.g., compaction, gradation) (TEXT)
Ballast Compaction (relative to specification) (SELECTION options: Above Specification, Within Specification, Below Specification)

Drainage (STEP)
Water Depth at Inspection Point (mm) (NUMBER)
Presence of Standing Water (SELECTION options: Yes, No, Partial)
Description of Drainage Issues Observed (TEXT)
Condition of Drain Outlets (SELECTION options: Clear, Partially Blocked, Blocked)
GPS Location of Drainage Issue (LOCATION)
Date of Last Drainage Cleaning (DATE)

Joints (STEP)
Number of Joints Inspected (NUMBER)
Joint Type (e.g., bolted, welded) (SELECTION options: Bolted, Welded, Other)
Joint Condition (Overall) (SELECTION options: Good, Fair, Poor)
Gap Width (mm) (NUMBER)
Detailed Description of Any Issues (TEXT)
Evidence of Misalignment? (SELECTION options: Yes, No)
Attach Photos of Joints (if any issues) (UPLOAD)

Geometric Consistency (STEP)
Curve Radius (meters) (NUMBER)
Superelevation (percentage) (NUMBER)
Track Transition Length (meters) (NUMBER)
Curve Alignment - Acceptable? (SELECTION options: Yes, No, Needs Further Investigation)
Straight Track – within tolerance? (SELECTION options: Yes, No, Needs Further Investigation)
Notes on Geometric Consistency (TEXT)