## 6a390fb35a1e7cf130c0cf55
Label	Value	Notes

Created by ChecklistGuro (https://checklistguro.com)

Pre-Operation Inspection (STEP)
Date of Inspection (DATE)
Time of Inspection (DATE)
Tram Number/Fleet ID (NUMBER)
Shift/Route Assigned (SELECTION options: Morning Shift, Afternoon Shift, Night Shift)
Overall Pre-Operation Condition (SELECTION options: Excellent, Good, Fair, Poor)
Additional Notes/Comments (Pre-Operation) (TEXT)
Inspector Signature (SIGNATURE)

Brake System Inspection (STEP)
Brake Cylinder Pressure (PSI) (NUMBER)
Brake Pipe Pressure (PSI) (NUMBER)
Brake Pad Thickness (mm) (SELECTION options: < 3mm - Replacement Required, 3-6mm - Monitoring Required, > 6mm - Acceptable)
Brake Shoe Condition (SELECTION options: Good, Fair - Minor Wear, Poor - Significant Wear)
Notes on Brake Performance (TEXT)
ABS Functionality Test Result (SELECTION options: Passed, Failed, Not Tested)
Emergency Brake Application Distance (meters) (NUMBER)
Leakage Inspection Result (TEXT)

Wheel and Rail Interaction (STEP)
Wheel Profile Wear (mm) (NUMBER)
Rail Gauge (mm) (NUMBER)
Wheel Condition (SELECTION options: Good, Fair, Poor)
Rail Condition (SELECTION options: Good, Fair, Poor)
Notes on Wheel/Rail Interaction (TEXT)
Wheel Flatness (mm) (NUMBER)

Traction System (STEP)
Motor Temperature (Celsius) (NUMBER)
Gearbox Oil Level (mm) (NUMBER)
Gearbox Oil Condition (SELECTION options: Good, Fair, Poor, Needs Replacement)
Motor Current Draw (Amps) (NUMBER)
Traction Motor Noise (SELECTION options: Normal, Slightly Elevated, Excessive, Unusual)
Notes on Traction System Performance (TEXT)
Last Traction Motor Serviced (DATE)

Electrical Systems (STEP)
Battery Voltage (V) (NUMBER)
Charging Current (A) (NUMBER)
Lighting System Condition (SELECTION options: Working Properly, Dim/Flickering, Not Working)
Wiring Issues Found? (SELECTION options: Exposed Wires, Damaged Insulation, Loose Connections, None)
Detailed Description of Electrical Issues (if any) (TEXT)
Last Battery Service Date (DATE)

Air Conditioning & Ventilation (STEP)
Supply Air Temperature (C) (NUMBER)
Return Air Temperature (C) (NUMBER)
Airflow Rate (m³/h) (NUMBER)
Air Filter Condition (SELECTION options: Excellent, Good, Fair, Poor)
Refrigerant Pressure (SELECTION options: Nominal, High, Low)
Notes/Observations (TEXT)

Passenger Information System (PIS) (STEP)
Next Station Display Accuracy (seconds) (NUMBER)
Audio Announcements Functionality (SELECTION options: Working Correctly, Partially Working, Not Working)
Visual Destination Display Functionality (SELECTION options: Working Correctly, Partially Working, Not Working)
Description of any PIS Malfunctions (TEXT)
Last PIS Software Update Date (DATE)
Emergency Messaging Display Functionality (SELECTION options: Working Correctly, Partially Working, Not Working)

Door Operation (STEP)
Door Opening/Closing Time (seconds) (NUMBER)
Door Operation Mode (SELECTION options: Automatic, Manual, Timed)
Door Sensor Functionality (SELECTION options: Functional, Needs Repair, Not Present)
Comments on Door Operation (e.g., unusual noises, jerky movement) (TEXT)
Number of Door Open/Close Cycles Observed (NUMBER)
Accessibility Features Working (e.g., ramp/lift) (SELECTION options: Yes, No, N/A)
Inspector Signature (SIGNATURE)

Bodywork and Interior (STEP)
Windscreen Chip Depth (mm) (NUMBER)
Interior Cleanliness (Rating) (SELECTION options: Excellent, Good, Fair, Poor)
Description of Bodywork Damage (if any) (TEXT)
Seat Condition (General) (SELECTION options: Excellent, Good, Fair, Poor)
Number of Vandalism Incidents Noted (NUMBER)
Details of Any Unpleasant Odors Detected (TEXT)

Safety Equipment (STEP)
Fire Extinguisher Pressure (PSI) (NUMBER)
Fire Extinguisher Inspection Status (SELECTION options: Pass, Fail, N/A)
Emergency Hammer Condition (SELECTION options: Good, Damaged, Missing)
First Aid Kit Completeness (SELECTION options: Complete, Incomplete, N/A)
Last Fire Drill Date (DATE)
Inspector Signature (SIGNATURE)

Miscellaneous (STEP)
Additional Notes/Observations (TEXT)
Mileage at Inspection (NUMBER)
Next Scheduled Maintenance Date (DATE)
Overall Condition Assessment (SELECTION options: Excellent, Good, Fair, Poor)
Attach Photos/Documents (Optional) (UPLOAD)
Inspection Location (LOCATION)