## 6a390fc85a1e7cf130c0cfa3
Label	Value	Notes

Created by ChecklistGuro (https://checklistguro.com)

Substation Input Power (STEP)
Voltage Input (kV) (NUMBER)
Current Input (Amps) (NUMBER)
Power Factor (NUMBER)
Last Transformer Oil Analysis Date (DATE)
Phase Condition (A, B, C) (SELECTION options: Phase A, Phase B, Phase C, Normal)
Any unusual noises or vibrations observed? (TEXT)
Upload photo of Input Power Meter (UPLOAD)

Main Transformers (STEP)
Input Voltage (kV) (NUMBER)
Output Voltage (kV) (NUMBER)
Load Percentage (%) (NUMBER)
Oil Temperature (°C) (NUMBER)
Visual Inspection Notes (e.g., leaks, corrosion) (TEXT)
Tap Changer Status (SELECTION options: Online, Offline, Manual, Automatic)
Last Oil Analysis Date (DATE)
Attach Oil Analysis Report (UPLOAD)

Switchgear and Circuit Breakers (STEP)
Circuit Breaker Trip Current (Amps) (NUMBER)
Switchgear Operating Voltage (Volts) (NUMBER)
Circuit Breaker Condition (SELECTION options: Excellent, Good, Fair, Poor)
Switchgear Visual Inspection (SELECTION options: No Visible Damage, Minor Damage, Significant Damage)
Last Maintenance Date (DATE)
Last Operation Time (DATE)

Feeder Cables and Connections (STEP)
Cable Temperature (°C) (NUMBER)
Connection Resistance (mΩ) (NUMBER)
Cable Insulation Condition (SELECTION options: Excellent, Good, Fair, Poor)
Signs of Corrosion? (SELECTION options: Yes, No)
Detailed Observations (TEXT)
Cable Condition Photos (UPLOAD)
Cable Location (GPS) (LOCATION)

Traction Substations (TSS) (STEP)
Substation Voltage (kV) (NUMBER)
Output Current (Amps) (NUMBER)
Circuit Breaker Status (SELECTION options: Open, Closed, Tripped)
Transformer Oil Condition (SELECTION options: Normal, Slightly Discolored, Severely Discolored, Water Present)
Any unusual noises or observations? (TEXT)
Last Maintenance Date (DATE)
Time of Inspection (DATE)
Upload any relevant photos (UPLOAD)

Overhead Catenary Feeders (STEP)
Feeder Voltage (kV) (NUMBER)
Feeder Current (Amps) (NUMBER)
Feeder Wire Condition (SELECTION options: Excellent, Good, Fair, Poor)
Insulator Condition (SELECTION options: Excellent, Good, Fair, Poor)
Potential Issues Observed (SELECTION options: Corrosion, Damage, Sagging, Loose Connections, None)
Detailed Observations/Comments (TEXT)
Photos/Videos of Feeder (UPLOAD)
Feeder Location (GPS Coordinates) (LOCATION)

Voltage and Current Measurements (STEP)
Voltage at Substation Input (kV) (NUMBER)
Current at Substation Input (A) (NUMBER)
Voltage at TSS 1 (kV) (NUMBER)
Current at TSS 1 (A) (NUMBER)
Voltage at TSS 2 (kV) (NUMBER)
Current at TSS 2 (A) (NUMBER)
Voltage at Section A (kV) (NUMBER)
Current at Section B (A) (NUMBER)

Grounding System (STEP)
Ground Resistance (Ohms) (NUMBER)
Potential Gradient (mV) (NUMBER)
Visual Inspection of Ground Rods (SELECTION options: Good, Fair, Poor, Corroded)
Notes on Grounding System Condition (TEXT)
Bonding Jumper Integrity (SELECTION options: Intact, Corroded, Missing)
Grounding System Photos (UPLOAD)

Protective Devices & Relays (STEP)
Breaker Trip Current Setting (kA) (NUMBER)
Relay Operating Time (seconds) (NUMBER)
Relay Test Result (Pass/Fail) (SELECTION options: Pass, Fail)
Fuse Condition (Good/Damaged/Unknown) (SELECTION options: Good, Damaged, Unknown)
Last Relay Test Time (DATE)
Comments on Relay Performance (TEXT)

Emergency Power Systems (STEP)
UPS Battery Voltage (V) (NUMBER)
Generator Run Time (hours) (NUMBER)
Last Generator Test Date (DATE)
Last Generator Test Start Time (DATE)
Generator Status (SELECTION options: Operational, Needs Maintenance, Out of Service)
Notes on Emergency Power System Condition (TEXT)
Generator Test Report (UPLOAD)