## 6a390fbd5a1e7cf130c0cf78
Label	Value	Notes

Created by ChecklistGuro (https://checklistguro.com)

Visual Inspection of Overhead Catenary System (STEP)
Wire Sag (mm) (NUMBER)
Catenary Wire Condition (SELECTION options: Good, Fair, Poor)
Mast Condition (SELECTION options: Good, Fair, Poor)
Description of any observed damage (corrosion, cracks, etc.) (TEXT)
Upload photos of any damage (UPLOAD)
Insulator Condition (SELECTION options: Good, Fair, Poor)

Substation Equipment Checks (STEP)
Transformer Voltage (kV) (NUMBER)
Circuit Breaker Trip Current (Amps) (NUMBER)
Circuit Breaker Status (SELECTION options: Open, Closed, Tripped)
Relay Operating Status (SELECTION options: Normal, Alarm, Tripped)
Last Relay Calibration Date (DATE)
Any Abnormal Observations (TEXT)
Supporting Documentation (e.g., Test Results) (UPLOAD)

Track Power Rail Assessment (STEP)
Rail Temperature (Celsius) (NUMBER)
Rail Condition - Visual Assessment (SELECTION options: Excellent, Good, Fair, Poor, Unacceptable)
Detailed Description of Rail Condition (TEXT)
Presence of Corrosion (SELECTION options: Yes, No)
Corrosion Depth (mm) (NUMBER)
Presence of Cracks (SELECTION options: Yes, No)
Crack Location and Description (TEXT)

Insulation Resistance Testing (STEP)
Power Rail - Phase A Insulation Resistance (Megohms) (NUMBER)
Power Rail - Phase B Insulation Resistance (Megohms) (NUMBER)
Power Rail - Phase C Insulation Resistance (Megohms) (NUMBER)
Catenary Wire - Phase A Insulation Resistance (Megohms) (NUMBER)
Catenary Wire - Phase B Insulation Resistance (Megohms) (NUMBER)
Catenary Wire - Phase C Insulation Resistance (Megohms) (NUMBER)
Test Voltage Used (kV) (SELECTION options: 1 kV, 5 kV, 10 kV, Other (Specify in Long Text))
Specify Test Voltage (If 'Other' selected) (TEXT)
Date of Test (DATE)

Grounding System Verification (STEP)
Ground Resistance Value (Ohms) (NUMBER)
Measured Voltage to Ground (Volts) (NUMBER)
Grounding Electrode Material (SELECTION options: Copper, Steel, Other)
Last Grounding System Upgrade Date (DATE)
Observations/Notes on Grounding System Condition (TEXT)
Bonding Condition (SELECTION options: Good, Fair, Poor)

Emergency Power Supply (EPS) Functionality (STEP)
Battery Voltage (V) (NUMBER)
Battery State of Charge (%) (NUMBER)
Automatic Transfer Switch (ATS) Status (SELECTION options: Normal, Switched, Faulted)
Last Battery Maintenance Date (DATE)
EPS Activation Time (if tested) (DATE)
Generator Run Test Result (SELECTION options: Passed, Failed, Not Tested)
Comments/Observations (TEXT)

Signal and Communication System Power (STEP)
Main Power Supply Voltage (V) (NUMBER)
Backup Power Supply Voltage (V) (NUMBER)
Battery Voltage (V) (NUMBER)
UPS Status (SELECTION options: Online, Standby, Fault)
Last UPS Transfer Time (if applicable) (DATE)
Signal Cable Integrity (Visual) (SELECTION options: Good, Damaged, Uncertain)
Last Battery Replacement Date (DATE)

Environmental Monitoring (STEP)
Ambient Temperature (°C) (NUMBER)
Relative Humidity (%) (NUMBER)
Vegetation Encroachment Level (SELECTION options: None, Minor, Moderate, Severe)
Evidence of Flooding (SELECTION options: No, Yes - Minor, Yes - Moderate, Yes - Severe)
Detailed Observations (e.g., animal activity, unusual weather patterns) (TEXT)
GPS Coordinates of Notable Environmental Concern (LOCATION)
Date of Last Significant Weather Event (DATE)

Record Keeping and Documentation (STEP)
Inspection Date (DATE)
Inspection Start Time (DATE)
Inspection End Time (DATE)
Temperature (°C) (NUMBER)
Observations/Comments (TEXT)
Overall Condition (SELECTION options: Excellent, Good, Fair, Poor)
Supporting Photos/Documents (UPLOAD)
Inspector Name (TEXT)
Inspector Signature (SIGNATURE)