## 6a390fd25a1e7cf130c0cfc6
Label	Value	Notes

Created by ChecklistGuro (https://checklistguro.com)

Visual Inspection (STEP)
Overall Condition (brief description) (TEXT)
Temperature (°C) (NUMBER)
Presence of Corrosion (SELECTION options: None, Minor, Moderate, Severe)
Evidence of Water Intrusion? (TEXT)
Detailed observations (e.g., specific areas of concern) (TEXT)
Cable and Wiring Condition (SELECTION options: Good, Fair, Poor)
Upload photos of any visual defects (UPLOAD)

Component Integrity (STEP)
Contact Resistance (Ohms) (NUMBER)
Insulation Resistance (Megohms) (NUMBER)
Actuator Condition (SELECTION options: Good, Fair, Poor)
Spring Condition (if applicable) (SELECTION options: Good, Fair, Poor)
Detailed Description of any Visible Damage/Corrosion (TEXT)
Upload Photo of Component (if damaged) (UPLOAD)
Lubrication Status (SELECTION options: Lubricated, Not Lubricated)
Last Lubrication Date (DATE)

Mechanical Operation (STEP)
Switch Throw Time (seconds) (NUMBER)
Locking Mechanism Condition (SELECTION options: Smooth Operation, Binding, Visible Wear, Noisy Operation)
Notes on Gearbox Lubrication (TEXT)
Last Lubrication Date (DATE)
Description of Any Unusual Noises (TEXT)
Movement Alignment (SELECTION options: Aligned, Slightly Misaligned, Significantly Misaligned)

Electrical Testing (STEP)
Insulation Resistance (Megohms) (NUMBER)
Contact Resistance (Milliohms) (NUMBER)
Voltage Drop at Contact (Volts) (NUMBER)
Circuit Breaker Trip Current (Amps) (NUMBER)
Relay Functionality Check (Pass/Fail) (SELECTION options: Pass, Fail)
Grounding Continuity Test (Pass/Fail) (SELECTION options: Pass, Fail)
Last Electrical Test Date (DATE)

Control System Functionality (STEP)
Interlocking Sequence Execution Time (seconds) (NUMBER)
Sequence 1 Status (Normal/Fault) (SELECTION options: Normal, Fault)
Sequence 2 Status (Complete/Incomplete) (SELECTION options: Complete, Incomplete)
Time of Last Sequence Execution (DATE)
Error Codes Present (if any) (SELECTION options: Error Code 1, Error Code 2, Error Code 3)
Detailed Observations During Sequence Testing (TEXT)

Auxiliary Systems (STEP)
Power Supply Voltage (V) (NUMBER)
Power Supply Current (A) (NUMBER)
Power Supply Status (SELECTION options: Operational, Faulted, Standby)
Grounding System Condition (SELECTION options: Good, Corrosion Present, Loose Connection)
Last Power Supply Replacement Date (DATE)

Safety Devices (STEP)
Emergency Stop Button Pressure (N) (NUMBER)
Emergency Stop Button Functionality (SELECTION options: Working Correctly, Needs Repair)
Safety Light Curtain Status (SELECTION options: Operational, Malfunctioning)
Last Safety Device Inspection Date (DATE)
Interlock System Verification (SELECTION options: Verified, Not Verified)
Any observations regarding safety devices (TEXT)

Documentation & Records (STEP)
Date of Last Inspection (DATE)
Inspection Reference Number (NUMBER)
Summary of Previous Inspection Findings (TEXT)
Attach previous inspection report (UPLOAD)
Inspection Type (Routine/Special) (SELECTION options: Routine, Special)
Technician Comments on Documentation (TEXT)
Date of Last Diagram Update (DATE)

Environmental Conditions (STEP)
Ambient Temperature (°C) (NUMBER)
Relative Humidity (%) (NUMBER)
Dust/Dirt Level (Scale 1-5) (NUMBER)
Evidence of Water Ingress? (SELECTION options: Yes, No, Uncertain)
Presence of Condensation? (SELECTION options: Yes, No, Uncertain)
Detailed Observations Regarding Environmental Conditions (TEXT)