## 6a3910a35a1e7cf130c0d2a7
Label	Value	Notes

Created by ChecklistGuro (https://checklistguro.com)

Pre-Shift Ventilation Checks (STEP)
Date of Inspection (DATE)
Inspection Start Time (DATE)
Ventilation Control Room Location (LOCATION)
Main Fan Operational Status (SELECTION options: Operational, Degraded, Not Operational)
Auxiliary Fan Operational Status (SELECTION options: Operational, Degraded, Not Operational)
Main Fan Amperage (A) (NUMBER)
Auxiliary Fan Amperage (A) (NUMBER)
Notes/Observations (TEXT)
Inspector Signature (SIGNATURE)

Airflow Monitoring (STEP)
Airflow Rate (m³/s) (NUMBER)
Static Pressure (Pa) (NUMBER)
Fan Status (SELECTION options: Operating, Standby, Faulted)
Temperature (Celsius) (NUMBER)
Monitoring Date (DATE)
Monitoring Time (DATE)
Monitoring Location (Ventilation Point) (LOCATION)
Notes/Observations (TEXT)

Ventilation Controls Inspection (STEP)
Fan 1 RPM (NUMBER)
Fan 2 RPM (NUMBER)
Damper 1 Position (Open/Closed/Partially Closed) (SELECTION options: Open, Closed, Partially Closed)
Damper 2 Position (Open/Closed/Partially Closed) (SELECTION options: Open, Closed, Partially Closed)
Air Pressure at Regulator A (kPa) (NUMBER)
Notes on Control Operation or Issues (TEXT)
Last Calibration Date (Regulator A) (DATE)
Inspector Signature (SIGNATURE)

Dilution Ventilation Assessment (STEP)
Methane Concentration (ppm) (NUMBER)
Oxygen Concentration (%) (NUMBER)
Carbon Dioxide Concentration (%) (NUMBER)
Dust Concentration (mg/m³) (NUMBER)
Ventilation Effectiveness (Qualitative) (SELECTION options: Excellent, Good, Fair, Poor)
Observations & Notes (TEXT)
Dilution Ventilation Control Status (SELECTION options: Operational, Degraded, Non-Operational)

Fire Suppression Ventilation Checks (STEP)
Fire Suppression Fan Status (SELECTION options: Operational, Standby, Faulted)
Fire Suppression Fan RPM (NUMBER)
Fire Water Spray Nozzle Condition (SELECTION options: Clear, Partially Blocked, Blocked)
Last Fire Suppression System Test Date (DATE)
Time of Fire Suppression System Activation (if applicable) (DATE)
Notes on Fire Suppression Ventilation System Performance (TEXT)

Emergency Ventilation Procedures (STEP)
Emergency Ventilation System Activation Procedure Reviewed? (SELECTION options: Yes, No)
Time to Activate Emergency Ventilation (minutes) (NUMBER)
Brief Description of Actions Taken During Emergency Ventilation Activation (TEXT)
Date of Last Emergency Ventilation Drill (DATE)
Time of Last Emergency Ventilation Drill Start (DATE)
Emergency Ventilation Routes Verified Clear? (SELECTION options: Main Route, Alternate Route 1, Alternate Route 2)
Signature of Person Verifying Emergency Ventilation Procedures (SIGNATURE)

Ventilation Obstruction Checks (STEP)
Location of Obstruction Check (e.g., Face, Return Airway) (LOCATION)
Potential Obstruction Types Observed (SELECTION options: Rockfall, Equipment, Debris, Vegetation, Other)
Description of Obstruction (if any) (TEXT)
Estimated Obstruction Size (e.g., in meters/feet) (NUMBER)
Obstruction Clearance Status (SELECTION options: Cleared, Partially Cleared, Not Cleared)
Date of Clearance (if applicable) (DATE)
Time of Clearance (if applicable) (DATE)
Inspector Signature (SIGNATURE)

Gas Monitoring Equipment Calibration (STEP)
Calibration Date (DATE)
Span Gas Concentration (ppm) (NUMBER)
Zero Gas Concentration (ppm) (NUMBER)
Reading at Zero Gas (ppm) (NUMBER)
Reading at Span Gas (ppm) (NUMBER)
Calibration Successful? (SELECTION options: Yes, No, N/A)
Calibration Notes (if applicable) (TEXT)
Calibrator Signature (SIGNATURE)
Equipment ID (NUMBER)

Documentation & Record Keeping (STEP)
Check Date (DATE)
Check Time (DATE)
Previous Incident Count (Last 12 Months) (NUMBER)
Summary of Findings/Observations (TEXT)
Supporting Documentation (e.g., airflow readings, gas monitoring reports) (UPLOAD)
Corrective Actions Required? (SELECTION options: Yes, No)
Description of Corrective Actions (If Yes) (TEXT)
Inspector Signature (SIGNATURE)