## Sheet1
Label | Value | Notes
Created by checklistguro.com
Pre-Installation & Site Preparation (STEP)
Project Number (NUMBER)
Scheduled Installation Date (DATE)
Existing Conditions Report (describe site conditions) (TEXT)
Substrate Type (e.g., Concrete, Wood) (SELECTION options: Concrete, Wood, Metal, Other)
Site Hazards Identified (check all that apply) (SELECTION options: Uneven Surface, Sharp Objects, Standing Water, Vegetation, Proximity to Traffic, Environmental Concerns)
Surface Temperature (°C/°F) (NUMBER)
Ambient Temperature (°C/°F) (NUMBER)
Weather Conditions (SELECTION options: Clear, Cloudy, Rain, Snow, Windy)
Description of any necessary surface repairs required (TEXT)
Material Verification & Handling (STEP)
Membrane Type Verified? (SELECTION options: PVC, TPO, EPDM, Bitumen, Other (Specify))
Batch Number(s) Verified (NUMBER)
Membrane Manufacturing Details (TEXT)
Material Certificates (UPLOAD)
Storage Conditions Verified? (SELECTION options: Yes, No)
Storage Condition Notes (if No) (TEXT)
Number of Rolls/Units Received (NUMBER)
Substrate Preparation & Priming (STEP)
Describe Existing Substrate Condition (e.g., concrete, wood, metal) (TEXT)
Substrate Cleaning Required? (SELECTION options: Yes - Sweep/Vacuum, Yes - Pressure Wash, Yes - Chemical Cleaning, No - Clean Enough)
Substrate Moisture Content (%) (NUMBER)
Note any repairs needed to the substrate (cracks, voids, delamination) (TEXT)
Substrate Repair Method (SELECTION options: Concrete Patching, Wood Replacement, Metal Repair, Other (Specify))
If 'Other' selected in Substrate Repair Method, describe repair: (TEXT)
Primer Type (SELECTION options: Primer A, Primer B, Primer C, As per Manufacturer's Recommendation)
Primer Application Rate (e.g., ft²/gallon) (NUMBER)
Notes on Primer Application (e.g., weather conditions, dry time) (TEXT)
Membrane Installation & Overlap (STEP)
Sheet Temperature During Installation (minimum) (NUMBER)
Ambient Temperature During Installation (minimum) (NUMBER)
Membrane Orientation (roll direction) (SELECTION options: Parallel to Roof Slope, Perpendicular to Roof Slope, As per Manufacturer's Recommendation)
Minimum Overlap Width (longitudinal) (NUMBER)
Minimum Overlap Width (transverse) (NUMBER)
Description of any deviations from manufacturer's overlap recommendations and justification (TEXT)
Methods used to secure membrane during installation (select all that apply) (SELECTION options: Sandbags, Temporary Adhesive, Weighted Boards, Other (specify in LONG_TEXT))
Photo Evidence of Proper Overlap & Positioning (at least 2 photos) (UPLOAD)
Seam Welding / Adhering (If Applicable) (STEP)
Membrane Welding Method (If Applicable) (SELECTION options: Hot Air Welding, Hot Wedge Welding, Open Flame Welding, Cold Bonding Adhesive)
Welding Temperature (if applicable) (NUMBER)
Welding Pressure (if applicable) (NUMBER)
Overlap Width (Welded Seams) - Minimum (inches/mm) (NUMBER)
Adhesive Type (If Applicable) (SELECTION options: Polyurethane, Acrylic, Epoxy, Other (Specify in LONG_TEXT))
Adhesive Manufacturer & Product Name (If Applicable) (TEXT)
Seam Inspection Criteria (Check all that apply) (SELECTION options: Visual Inspection for Uniformity, Air Leak Test (Vacuum Box), Water Pressure Test, Adhesive Coverage, Proper Seam Fusion)
Upload Photos of Representative Welds/Adhesive Application (UPLOAD)
Detailing & Penetration Flashings (STEP)
Penetration Type Identified? (SELECTION options: Pipe, Vent, Duct, Chimney, Other)
Number of Penetrations Flashed (NUMBER)
Flashing Material Used? (SELECTION options: Membrane Material, Compatible Metal, Other (Specify in Long Text))
Details of 'Other' Flashing Material (if applicable) (TEXT)
Flashing Lap Over Membrane? (SELECTION options: Yes, No)
Minimum Lap Length (inches) (NUMBER)
Photo of Flashing Detail (UPLOAD)
Flashing Sealed at Perimeter? (SELECTION options: Yes, No)
Any Deviations from Standard Flashing Details? (TEXT)
Quality Control & Testing (STEP)
Wind Uplift Test Pressure (kPa) (NUMBER)
Seam Strength Test Result (N/mm) (NUMBER)
Visual Inspection - Membrane Defects Observed? (SELECTION options: None, Wrinkles, Tears, Pinholes, Discoloration, Other (Specify in LONG_TEXT))
Details of Other Defects Observed (if applicable) (TEXT)
Water Pressure Test Pass/Fail (SELECTION options: Pass, Fail)
Details of Water Pressure Test Failure (if applicable) (TEXT)
Date of Water Pressure Test (DATE)
Upload Photos of Quality Control Checks (UPLOAD)
Inspector Name (TEXT)
Inspector Signature (SIGNATURE)
Post-Installation & Protection (STEP)
Date of Final Inspection (DATE)
Observations During Final Inspection (damage, potential issues) (TEXT)
Temperature During Final Inspection (degrees Celsius/Fahrenheit) (NUMBER)
Protection Board Installed? (SELECTION options: Yes, No)
Details Regarding Protection Board Installation (type, condition) (TEXT)
Photos of Installed Membrane and Protection (if applicable) (UPLOAD)
Client Sign-Off Received? (SELECTION options: Yes, No)
Contractor Signature (acknowledging completion & protection) (SIGNATURE)