## Sheet1
Label | Value | Notes
Created by checklistguro.com
System Overview & Location (STEP)
System Location (Primary Welding Area) (LOCATION)
System Identification Number/Tag (TEXT)
Manufacturer (TEXT)
Model Number (TEXT)
Date of Last Major Service (NUMBER)
Date of System Installation (DATE)
Current System Operational Status (0=Offline, 1=Online) (NUMBER)
Brief Description of System Configuration & Purpose (TEXT)
Local Exhaust Ventilation (LEV) Hoods & Capture (STEP)
Hood Location(s) Inspected (LOCATION)
Hood Condition - General (SELECTION options: Excellent, Good, Fair, Poor, N/A)
Estimated Distance from Hood to Welding Process (inches) (NUMBER)
Hood Material Condition (SELECTION options: No Damage, Minor Damage, Significant Damage, Corrosion Present)
Hood Obstructions? (SELECTION options: None, Welding Curtains, Equipment, Debris, Other (specify in LONG_TEXT))
If 'Other' selected above, please specify (TEXT)
Airflow Appearance - Adequate Capture? (SELECTION options: Yes, No, Uncertain)
Describe any observed capture deficiencies (if 'No' or 'Uncertain' selected above) (TEXT)
Ductwork & Connections (STEP)
Ductwork Segment Identification - Start Point (LOCATION)
Ductwork Segment Identification - End Point (LOCATION)
Visual Inspection - Ductwork Condition (SELECTION options: Excellent - No visible damage, Good - Minor surface corrosion, Fair - Moderate corrosion/damage, Poor - Significant damage/leakage)
Ductwork Temperature (Celsius) (NUMBER)
Connection Type (e.g., Flanged, Clamped) (SELECTION options: Flanged, Clamped, Welded, Other)
Connection Leakage Assessment (SELECTION options: No Leakage, Minor Leakage, Moderate Leakage, Significant Leakage)
Detailed Observations / Notes regarding Ductwork and Connections (TEXT)
Photographic Evidence of Ductwork/Connections (if necessary) (UPLOAD)
Filter System (STEP)
Initial Filter Pressure Drop (in H2O) (NUMBER)
Current Filter Pressure Drop (in H2O) (NUMBER)
Filter Media Type (SELECTION options: HEPA, Pleated, Cartridge, Other (Specify))
Comments on Filter Condition (Appearance, Damage, etc.) (TEXT)
Last Filter Replacement Date (DATE)
Estimated Remaining Filter Life (in hours/days) (NUMBER)
Filter Inspection Findings (SELECTION options: Clean, Slightly Soiled, Moderately Soiled, Heavily Soiled, Damage Present, No Visible Issues)
Filter System Photos (Optional) (UPLOAD)
Fan & Motor (STEP)
Fan RPM (Revolutions Per Minute) (NUMBER)
Motor Amperage (Current Draw) (NUMBER)
Fan Static Pressure (in H2O) (NUMBER)
Motor Lubrication Status (SELECTION options: Lubricated as per schedule, Lubrication needed, Not Applicable - Sealed Motor)
Motor Sound Level (SELECTION options: Normal, Slightly elevated, Excessive - Investigate)
Notes on Motor and Fan Condition (TEXT)
Last Lubrication Date (if applicable) (DATE)
Exhaust Discharge & Airflow (STEP)
Exact Location of Exhaust Discharge Point (LOCATION)
Airflow Velocity (m/s or ft/min) at Discharge (NUMBER)
Static Pressure at Fan Inlet (Pa or in.wg) (NUMBER)
Discharge Location Complies with Regulations? (SELECTION options: Yes, No, N/A - Local Regulation Not Applicable)
Observations regarding potential re-entrainment or nearby sensitive areas (TEXT)
Is exhaust directed away from building intakes? (SELECTION options: Yes, No, N/A - No Building Intakes Nearby)
Differential Pressure Across Filter (Pa or in.wg) (NUMBER)
System Monitoring & Alarms (STEP)
Airflow Reading (CFM/m³/min) (NUMBER)
Static Pressure Reading (in. w.g / Pa) (NUMBER)
Alarm Status - Filter Pressure (SELECTION options: Normal, Warning, Alarm)
Alarm Status - Airflow (SELECTION options: Normal, Warning, Alarm)
Last Alarm Reset Date (DATE)
Alarm History - Summary of Recent Events (last 30 days) (TEXT)
Current System Operating Mode (SELECTION options: Automatic, Manual, Standby)
Time of Last System Interruption (DATE)
Maintenance Records & Documentation (STEP)
Last Filter Replacement Date (DATE)
Filter Replacement Pressure Drop (inches of water) (NUMBER)
Description of any maintenance performed since last inspection (TEXT)
Date of Last System Performance Test (DATE)
Airflow Measurement (CFM) at Exhaust (NUMBER)
Filter Type (SELECTION options: HEPA, Pleated, Baghouse, Other)
Upload any relevant maintenance reports (UPLOAD)
Notes/Comments on maintenance performed and system condition (TEXT)
System Operational Training for Personnel Complete? (SELECTION options: Yes, No, N/A)
Safety & Emergency Procedures (STEP)
Date of Last Emergency Drill Related to Fume Extraction Failure (TEXT)
Describe the procedure to follow if the fume extraction system fails during welding operations. (TEXT)
Is there a documented procedure for isolating welding operations during system maintenance? (SELECTION options: Yes, No, N/A)
Which personnel are trained on emergency shutdown procedures? (SELECTION options: Welding Technicians, Facility Management Staff, Safety Officer, Maintenance Personnel, Other (Specify in Long Text))
Date of last review of emergency procedures. (DATE)
Describe the communication protocol used to notify personnel of a system failure. (TEXT)
Are emergency contact numbers readily available near welding stations? (SELECTION options: Yes, No, N/A)
Estimated time required to restore system after failure (typically). (DATE)