## 6a390e1c5a1e7cf130c0c99d
Label	Value	Notes

Created by ChecklistGuro (https://checklistguro.com)

Pre-Weld Preparation (STEP)
Joint Type Verified (e.g., Butt, Lap, Fillet) (SELECTION options: Butt, Lap, Fillet, T-Joint, Corner, Other)
Material Cleanliness (e.g., Rust, Oil, Scale) (SELECTION options: Clean, Slight Contamination, Significant Contamination - Requires Cleaning)
Joint Gap (mm) (NUMBER)
Material Thickness (mm) (NUMBER)
Notes on Joint Preparation (TEXT)
Photo of Joint Before Welding (Optional) (UPLOAD)
Root Pass Preparation (if applicable) (SELECTION options: Backing Bar Used, Hot Pass Used, No Root Pass Prep Required)

Welding Procedure Adherence (STEP)
WPS Number Verified? (SELECTION options: Yes, No, Not Applicable)
Welding Process Verified (e.g., GMAW, GTAW, SMAW)? (SELECTION options: Yes, Matches WPS, No, Deviation Required (Documented), Not Applicable)
Welding Current (Amps) - Verified? (NUMBER)
Welding Voltage (Volts) - Verified? (NUMBER)
Travel Speed (inches/minute) - Verified? (NUMBER)
Shielding Gas Type Verified? (SELECTION options: Yes, Matches WPS, No, Deviation Required (Documented), Not Applicable)
Any Deviations from WPS? If Yes, Detail Below: (TEXT)
Upload WPS Document (for reference) (UPLOAD)

Weld Appearance & Profile (STEP)
Weld Bead Profile (SELECTION options: Convex, Concave, Flat, Undercut, Other (Specify in LONG_TEXT))
Details regarding profile (if 'Other' selected) (TEXT)
Undercut Present? (SELECTION options: Yes, No)
Undercut Description (if Yes) (TEXT)
Porosity Observed? (SELECTION options: Yes, No)
Porosity Description (if Yes) (TEXT)
Slag Inclusion Present? (SELECTION options: Yes, No)
Slag Inclusion Description (if Yes) (TEXT)
Weld Bead Width (mm) (NUMBER)
Weld Appearance Photos (UPLOAD)

Dimensional Accuracy (STEP)
Weld Size (mm/inches) (NUMBER)
Throat Thickness (mm/inches) (NUMBER)
Root Opening (mm/inches) (NUMBER)
Weld Offset (mm/inches) (NUMBER)
Actual Weld Length (mm/inches) - Compared to Design (NUMBER)
Alignment Verification (Vertical/Horizontal/Angular) (SELECTION options: Vertical, Horizontal, Angular)
Angular Misalignment (degrees) - If Applicable (NUMBER)
Joint Fit-Up (SELECTION options: Correct, Minor Adjustment Needed, Major Adjustment Needed)
Notes/Discrepancies related to Dimensional Accuracy (TEXT)

Non-Destructive Testing (NDT) (STEP)
Visual Inspection Method (SELECTION options: ASME Section V, AWS D1.1, Company Standard, Other (Specify in LONG_TEXT))
Visual Inspection Notes/Observations (TEXT)
Dye Penetrant Inspection Performed? (SELECTION options: Yes, No)
Dye Penetrant Penetration Time (seconds) (NUMBER)
Dye Penetrant Development Time (minutes) (NUMBER)
Radiographic Testing Performed? (SELECTION options: Yes, No)
Radiography Images (if performed) (UPLOAD)
Radiography Interpretation Notes (if performed) (TEXT)
Ultrasonic Testing Performed? (SELECTION options: Yes, No)
Ultrasonic Scan Angle (degrees) (NUMBER)

Destructive Testing (DT) (if applicable) (STEP)
DT Method Performed (SELECTION options: Tensile Test, Bend Test (Room Temperature), Bend Test (Heat Treated), Impact Test, Macroetch, Other (Specify in LONG_TEXT))
DT Method Specification (e.g., ASTM, AWS) (TEXT)
Tensile Strength (MPa/psi) (NUMBER)
Elongation (%) (NUMBER)
Bend Angle (degrees) - Room Temperature (NUMBER)
Bend Angle (degrees) - Heat Treated (NUMBER)
Macroscopic Examination Results (grain size, porosity, etc.) (TEXT)
DT Report/Certificate (UPLOAD)
Deviations from Specified DT Procedure and Explanation (TEXT)

Welder Qualification & Documentation (STEP)
Welder ID Number (NUMBER)
Welding Process Certified For (SELECTION options: SMAW (Stick), GMAW (MIG), GTAW (TIG), FCAW (Flux-Cored), Other (Specify))
Specific Materials Certified For (e.g., Steel Grade) (TEXT)
Date of Certification Expiration (DATE)
Upload Welder Certification Document (UPLOAD)
Welder Signature (TEXT)
Any Restrictions/Limitations on Certification (TEXT)

Post-Weld Treatment (if applicable) (STEP)
Type of Post-Weld Treatment Applied (SELECTION options: Stress Relief, Solution Annealing, Heat Treatment (Specify), None)
Maximum Temperature (°C/°F) (NUMBER)
Soaking Time (hours) (NUMBER)
Cooling Rate (°C/°F per hour) (NUMBER)
Detailed Procedure Description (TEXT)
Heat Treatment Chart/Record (UPLOAD)
Heat Treatment Completion Date (DATE)
Furnace ID (SELECTION)

Material Traceability & Documentation (STEP)
Material Certification Available? (SELECTION options: Yes, No)
Upload Material Certification (e.g., Mill Certificate) (UPLOAD)
Material Specification Number (TEXT)
Batch/Lot Number (NUMBER)
Supplier Name (TEXT)
Date of Material Receipt (DATE)
Notes on Material Traceability (if any) (TEXT)