## 6a390fab5a1e7cf130c0cf3b
Label	Value	Notes

Created by ChecklistGuro (https://checklistguro.com)

Pre-Inspection Checks (STEP)
Inspection Date (DATE)
Inspection Start Time (DATE)
Turbine Location (GPS Coordinates) (LOCATION)
Turbine ID (NUMBER)
Weather Conditions (SELECTION options: Clear, Cloudy, Rain, Windy, Snow)
Inspection Type (SELECTION options: Routine, Reactive, Scheduled Maintenance)
Inspector Name (TEXT)

Tower Inspection (STEP)
Tower Height (meters) (NUMBER)
Visual Condition of Tower Structure (SELECTION options: Excellent, Good, Fair, Poor)
Description of any Corrosion Observed (TEXT)
Upload Photos of Tower Structure (UPLOAD)
Condition of Access Ladders/Platforms (SELECTION options: Intact, Minor Damage, Significant Damage, Unsafe)
Number of cracks observed (if any) (NUMBER)

Nacelle Inspection (STEP)
Gearbox Oil Temperature (°C) (NUMBER)
Generator Bearing Temperature (°C) (NUMBER)
Hydraulic Pressure (PSI) (NUMBER)
Gearbox Oil Condition (SELECTION options: Excellent, Good, Fair, Poor)
Generator Insulation Resistance (Megohms) (SELECTION options: Above Threshold, Below Threshold, Not Tested)
Any Unusual Noises Observed? (TEXT)
Nacelle Photos (if any issues) (UPLOAD)
Last Gearbox Oil Change Date (DATE)

Blade Inspection (STEP)
Blade Length (meters) (NUMBER)
Leading Edge Damage? (SELECTION options: None, Minor Erosion, Moderate Erosion, Severe Erosion, Cracking, Delamination)
Trailing Edge Condition? (SELECTION options: Clean, Minor Contamination, Significant Contamination, Damage)
Description of Any Blade Damage (TEXT)
Blade Damage Photos (UPLOAD)
Number of Cracks Observed (if any) (NUMBER)
Overall Blade Condition (SELECTION options: Excellent, Good, Fair, Poor)

Gearbox Inspection (STEP)
Gear Oil Level (mm) (NUMBER)
Gear Oil Temperature (°C) (NUMBER)
Gear Oil Condition (SELECTION options: Excellent, Good, Fair, Poor)
Observations (Noise, Vibration, etc.) (TEXT)
Leaks Detected? (SELECTION options: Oil, Coolant, None)
Last Gear Oil Change Date (DATE)
Gear Mesh Clearance (mm) (NUMBER)

Generator Inspection (STEP)
Generator Output Voltage (V) (NUMBER)
Generator Output Current (A) (NUMBER)
Generator Speed (RPM) (NUMBER)
Generator Temperature (°C) (NUMBER)
Bearing Noise Level (SELECTION options: Normal, Slight Hum, Moderate Rumble, Loud Noise)
Cooling System Performance (SELECTION options: Excellent, Good, Fair, Poor)
Any unusual noises or vibrations observed? (TEXT)
Generator Thermal Image (if applicable) (UPLOAD)

Hydraulic System Inspection (STEP)
Hydraulic Fluid Level (inches) (NUMBER)
Hydraulic Fluid Temperature (°C) (NUMBER)
Fluid Condition (SELECTION options: Excellent, Good, Fair, Poor)
Leaks Detected? (SELECTION options: Reservoir, Cylinder, Hoses, Fittings, No Leaks)
Pump Noise Level (SELECTION options: Normal, Slightly Elevated, Elevated, Abnormal)
Additional Comments/Observations (TEXT)

Electrical System Inspection (STEP)
Generator Voltage (V) (NUMBER)
Cable Insulation Resistance (MΩ) (NUMBER)
Condition of Wiring Harnesses (SELECTION options: Excellent, Good, Fair, Poor)
Signs of Electrical Damage (SELECTION options: Burn Marks, Arcing, Corrosion, Damaged Insulation, None)
Detailed observations about electrical components (TEXT)
Last electrical service date (DATE)

Yaw and Pitch Systems Inspection (STEP)
Yaw Rate (degrees/second) (NUMBER)
Pitch Angle (degrees) (NUMBER)
Yaw Motor Operation (SELECTION options: Normal, Audible Noise, Binding, Malfunction)
Pitch System Response (SELECTION options: Responsive, Slow, Erratic, No Response)
Hydraulic Pressure (psi) (NUMBER)
Notes on Yaw/Pitch System Behavior (TEXT)
Pitch actuator leak detected? (SELECTION options: Yes, No)

Safety Systems Inspection (STEP)
Emergency Stop Lever Test - Activation Time (seconds) (NUMBER)
Brake System Functionality (SELECTION options: Nominal, Minor Issue, Major Issue)
Lightning Protection System Inspection (SELECTION options: Visual Inspection Complete, Further Investigation Required)
Fire Suppression System Pressure (PSI) (NUMBER)
Safety Interlocks Tested (SELECTION options: Blade Access, Nacelle Access, Service Platform)
Last Safety System Certification Date (DATE)

Foundation & Grounding Inspection (STEP)
Foundation Settlement (mm) (NUMBER)
Ground Resistance (Ohms) (NUMBER)
Visual Condition of Concrete (SELECTION options: Excellent, Good, Fair, Poor)
Signs of Ground Movement (SELECTION options: Cracks, Shifting, Subsidence, None Observed)
Detailed Observations of Foundation (TEXT)
Last Grounding System Test Date (DATE)

Post-Inspection & Recommendations (STEP)
Summary of Findings (TEXT)
Overall Condition Rating (1-10) (NUMBER)
Required Actions (Select all that apply) (SELECTION options: Minor Repairs, Major Repairs, Lubrication, Component Replacement, Further Investigation, No Action Required)
Date of Next Scheduled Inspection (DATE)
Recommended Next Steps (TEXT)
Inspector Signature (SIGNATURE)
Inspector Name (TEXT)