## 6a3910015a1e7cf130c0d06a
Label	Value	Notes

Created by ChecklistGuro (https://checklistguro.com)

Pre-Operation Inspection (STEP)
Inspection Date (DATE)
Inspection Start Time (DATE)
Turbine Operating Hours Since Last Inspection (NUMBER)
Weather Conditions (SELECTION options: Clear, Cloudy, Rainy, Windy, Snowy)
Turbine Status (SELECTION options: Operational, Degraded, Offline)
Inspector Signature (SIGNATURE)
Ambient Temperature (°C) (NUMBER)

Blade Inspection (STEP)
Blade Serial Number (NUMBER)
Erosion Assessment (overall) (TEXT)
Crack Detection - Description (if any) (TEXT)
Leading Edge Damage Types (SELECTION options: Abrasion, Impact, Delamination, Chipping, None)
Leading Edge Protection Thickness (mm) (NUMBER)
Ice Detection and Mitigation Notes (TEXT)
Blade Image (Overall) (UPLOAD)
Blade Condition - Overall Assessment (SELECTION options: Excellent, Good, Fair, Poor)

Nacelle Inspection (STEP)
Gearbox Oil Level (NUMBER)
Gearbox Oil Condition Notes (TEXT)
Generator Bearing Temperature (°C) (NUMBER)
Generator Bearing Vibration (mm/s) (NUMBER)
Generator Bearing Noise Level (SELECTION options: Normal, Slightly Elevated, Elevated, Abnormal)
Last Generator Bearing Replacement Date (DATE)
Any unusual noises or observations? (TEXT)
Gearbox Oil Sample (optional) (UPLOAD)

Tower Inspection (STEP)
Tower Height (meters) (NUMBER)
Corrosion Observed? (SELECTION options: Yes, No)
Description of Corrosion (if any) (TEXT)
Lightning Strike Damage (if any) (NUMBER)
Welds Condition (SELECTION options: Good, Fair, Poor)
Notes on Welds Condition (TEXT)
Last Paint/Coating Application Date (DATE)
Tower Photos (Optional) (UPLOAD)

Yaw System Maintenance (STEP)
Yaw Bearing Temperature (°C) (NUMBER)
Yaw Motor Current (Amps) (NUMBER)
Yaw Speed (RPM) (NUMBER)
Gear Oil Condition (SELECTION options: Excellent, Good, Fair, Poor)
Notes on Gearbox Sound/Noise (TEXT)
Last Gear Oil Change Date (DATE)
Observed Issues (SELECTION options: Excessive Noise, Slow Rotation, Vibration, Fluid Leakage, None)
Technician Signature (SIGNATURE)

Pitch System Maintenance (STEP)
Pitch Motor Current (Amps) (NUMBER)
Pitch Bearing Temperature (°C) (NUMBER)
Pitch Brake Functionality (SELECTION options: Functional, Needs Adjustment, Faulty)
Last Hydraulic Fluid Change (if applicable) (DATE)
Any Unusual Noises or Vibrations? (TEXT)
Pitch Angle Sensor Calibration Status (SELECTION options: Within Tolerance, Needs Adjustment, Out of Tolerance)
Time of Pitch System Test (DATE)

Hydraulic System Checks (STEP)
Reservoir Fluid Level (inches) (NUMBER)
Hydraulic Pressure (PSI) (NUMBER)
Fluid Condition (Visual Inspection) (SELECTION options: Good, Cloudy, Contaminated, Foamy)
Filter Pressure Drop (PSI) (NUMBER)
Last Hydraulic Fluid Change Date (DATE)
Notes/Observations (TEXT)

Electrical System Checks (STEP)
Generator Voltage (V) (NUMBER)
Transformer Oil Temperature (°C) (NUMBER)
Ground Resistance (Ω) (NUMBER)
Condition of Wiring Harnesses (SELECTION options: Excellent, Good, Fair, Poor)
Electrical Issues Observed (SELECTION options: Loose Connections, Corrosion, Overheating, Arcing, None)
Detailed Notes on Electrical System (TEXT)
Date of Last Electrical Test (DATE)

Lubrication & Greasing (STEP)
Last Lubrication Date (DATE)
Gearbox Oil Level (mm) (NUMBER)
Pitch Bearing Grease Quantity (grams) (NUMBER)
Grease Type (SELECTION options: Lithium Grease, Calcium Sulfonate Grease, Polyurea Grease)
Lubricant Batch Number (TEXT)
Yaw Bearing Grease Quantity (grams) (NUMBER)
Notes on Lubrication (TEXT)

Performance Monitoring (STEP)
Average Power Output (MW) (NUMBER)
Availability (%) (NUMBER)
Capacity Factor (%) (NUMBER)
Wind Speed (m/s) (NUMBER)
Date of Performance Recording (DATE)
Time of Performance Recording (DATE)
Notes/Observations Regarding Performance (TEXT)