## Sheet1
Label | Value | Notes
Created by checklistguro.com
Pre-Installation Verification (STEP)
Window/Door ID or SKU (NUMBER)
Project Name/Address (TEXT)
Review of Shop Drawings/Specifications - Note any discrepancies? (TEXT)
Existing Wall Condition (observed) (SELECTION options: Good, Fair, Poor - Requires Remediation, Unknown)
Rough Opening Width (measured) (NUMBER)
Rough Opening Height (measured) (NUMBER)
Rough Opening Depth (measured) (NUMBER)
Additional Notes/Observations (e.g., obstructions, insulation) (TEXT)
Frame Squareness & Level (STEP)
Diagonal Measurement (Side 1) (NUMBER)
Diagonal Measurement (Side 2) (NUMBER)
Level Difference (Top) (NUMBER)
Level Difference (Bottom) (NUMBER)
Opening Squareness (SELECTION options: Within Tolerance (+/- 1/8 inch), Outside Tolerance - Correction Required)
Opening Levelness (SELECTION options: Within Tolerance (+/- 1/8 inch), Outside Tolerance - Correction Required)
Notes on Frame Squareness & Level (if corrections needed) (TEXT)
Window/Door Placement & Initial Alignment (STEP)
Rough Opening Width (measured) (NUMBER)
Rough Opening Height (measured) (NUMBER)
Window/Door Width (measured) (NUMBER)
Window/Door Height (measured) (NUMBER)
Window/Door Placement (Centered/Offset) (SELECTION options: Centered, Offset - Specify Location (Long Text))
Offset Location Details (if applicable) (TEXT)
Initial Shim Usage (Yes/No) (SELECTION options: Yes, No)
Shim Placement Notes (if applicable) (TEXT)
Vertical Alignment (STEP)
Distance from plumb (side 1) (in inches) (NUMBER)
Distance from plumb (side 2) (in inches) (NUMBER)
Total vertical adjustment needed (in inches) (NUMBER)
Shimming Required? (SELECTION options: Yes, No)
Notes on vertical alignment adjustments (e.g., shimming locations, reasons for adjustments) (TEXT)
Check for Reveal (if applicable) (SELECTION options: Yes, No, Not Applicable)
Reveal Distance (if applicable) (in inches) (NUMBER)
Horizontal Alignment (STEP)
Horizontal Variation (at top) (NUMBER)
Horizontal Variation (at bottom) (NUMBER)
Overall Horizontal Deviation (max allowed) (NUMBER)
Alignment Method Used (SELECTION options: Level, String Line, Laser Level)
Notes on Horizontal Adjustment (TEXT)
Is horizontal alignment within tolerance? (SELECTION options: Yes, No)
Operating Functionality (if applicable) (STEP)
Window/Door Operation: Smooth? (SELECTION options: Yes, No, Somewhat)
Clearance (Gap) Around Frame (mm) (NUMBER)
Locking Mechanism Functionality (SELECTION options: Functions Properly, Stiff/Difficult to Operate, Malfunctioning)
Notes on Operation/Adjustment Required (TEXT)
Weather Stripping Seal (Initial) (SELECTION options: Good, Fair, Poor)
Final Inspection & Sign-off (STEP)
Temperature During Inspection (Fahrenheit) (NUMBER)
Overall Alignment Satisfaction (Installer) (SELECTION options: Excellent, Good, Fair, Poor)
Operation Smoothness (Installer) (SELECTION options: Excellent, Good, Fair, Poor)
Installer Comments / Notes (TEXT)
Client Comments / Concerns (TEXT)
Installer Signature (SIGNATURE)
Client Signature (Acceptance) (SIGNATURE)
Date of Inspection (DATE)